## Model parameters
Unit name | domain type | depth - shallowest [m] | depth - mean [m] | depth - water [m] | thick [m] | Area [km^2] | perm [mD] | porosity | rock compr [MPa^-1] | water compr [MPa^-1] | CO2 density [ton/m3] | CO2 viscosity [cp] | water viscosity [cp] | Pore pressure grad [Mpa/km] | Pressure offset [MPa] | Surface temperature [C] | Temperature gradient [C/km] | Sv grad [MPa/km] | Sv offset [MPa] | Shmin grad [MPa/km] | Shmin offset [MPa] | SHmax grad [MPa/km] | SHmax offset [MPa] | salinity [ppm] | Rock friction angle (°) | Rock cohesion [MPa] | Rock tensile strength [MPa] | Seismic_depth [m] | Seismic pressure grad [Mpa/km] | Seismic Sv grad [MPa/km] | Shmin grad [MPa/km] | Seismic SHmax grad [MPa/km] | Seismic Shmax direction [deg] | Seismic fault friction coef.
example | Open | 900 | 1025 | 117 | 250 | 6665 | 1000 | 0.35 | 0.0034 | 0.0004 |  |  |  | 10.2 | 1.17 | 4.8 | 33 | 21 | 1.17 | 17 | 1.5 | 19 | 1.5 | 35000 | 20.8 | 0.5 | 0 | 900 | 10.2 | 21 | 17 | 19 | 100 | 0.38
Note/default values | Open or Closed | depth_min - thick/2 |  | 0 for onshore cases |  |  |  |  | 0.0005 | 0.0003 | From EOS if left blank | From EOS if left blank | From EOS if left blank | 10 | 0 | 15 | 33 | 23 | 0 | Normal regime; Sh=SH=0.6Sv | 0 | Normal regime; Sh=SH=0.6Sv | 0 | 180000 | 30 | 0 | 0 | Average depth of the top of the southern Utsira Formation | The same as the host | The same as the host | The same as the host | The same as the host | from 0 to 180 (default: 90) | 0.58
|  | depth from ground or sea level | depth from ground or sea level | [12 empty] | sea floor temp for offshore sites | [11 empty] | depth from ground or sea level
seismicity data -->