## Model parameters
Unit name | domain type | depth - shallowest [m] | depth - mean [m] | thick [m] | Area [km^2] | perm [mD] | porosity | rock compr [MPa^-1] | water compr [MPa^-1] | CO2 density [ton/m3] | CO2 viscosity [cp] | water viscosity [cp] | Pore pressure grad [Mpa/km] | Surface temperature [C] | Temperature gradient [C/km] | Sv grad [MPa/km] | Shmin grad [MPa/km] | SHmax grad [MPa/km] | salinity [ppm] | Rock friction angle (°) | Rock cohesion [MPa] | Rock tensile strength [MPa] | Seismic_depth [m] | Seismic pressure grad [Mpa/km] | Seismic Sv grad [MPa/km] | Shmin grad [MPa/km] | Seismic SHmax grad [MPa/km] | Seismic Shmax direction [deg] | Seismic fault friction coef.
example | Open |  | 2300 | 400 | 90000 | 1000 | 0.2 | 1.6e-05 | 0.00044 |  |  | 0.547 | 10 | 19 | 25 | 25 | 15.3 | 31 | 100000 | 27 | 0 | 0 | 2500 | 9.6 | 25 | 20 | 20 | 85 | 0.6
Note/default values | Open or Closed | depth_min - thick/2 | [5 empty] | 0.0005 | 0.0003 | From EOS if left blank | From EOS if left blank | From EOS if left blank | 10 | 15 | 33 | 23 | Normal regime; Sh=SH=0.6Sv | Normal regime; Sh=SH=0.6Sv | 180000 | 30 | 0 | 0 | Bottom depth of the host | The same as the host | The same as the host | The same as the host | The same as the host | from 0 to 180 (default: 90) | 0.58
seismicity data -->